## Instructions
How to use this workbook
PURPOSE
Carbon / GHG Inventory Calculator — estimate Scope 1, 2 and 3 emissions per the GHG Protocol.
HOW TO USE
• Enter activity data and emission factors (blue). Emissions (tCO2e) and % of total calculate automatically.
• The Scope Summary tab totals emissions by scope with a chart.
EDITABLE ASSUMPTIONS
Activity data and emission factors are editable placeholders — replace with your own and use current published factors. Sample factors are illustrative, not authoritative.
STANDARDS NOTE
Aligned to GRI, ISSB (IFRS S1/S2), TCFD and the GHG Protocol by name; no copyrighted standard text is reproduced. Confirm requirements against the current standards and applicable regulation.

## GHG Inventory
Carbon / GHG Inventory Calculator
ESG & Sustainability Centre™ · Estimate GHG emissions (GHG Protocol). Editable activity data & factors
Ref | Emission Source | Scope | Activity Data | Unit | Emission Factor (kgCO2e/unit) | Emissions (tCO2e) | % of Total
G-01 | Natural gas combustion | Scope 1 | 500000 | kWh | 0.184 | 92 | 0.7
G-02 | Diesel (generators) | Scope 1 | 120000 | litres | 2.68 | 321.6 | 2.6
G-03 | Fleet petrol | Scope 1 | 80000 | litres | 2.31 | 184.8 | 1.5
G-04 | Purchased electricity | Scope 2 | 24000000 | kWh | 0.4 | 9600 | 76.4
G-05 | Purchased steam/heat | Scope 2 | 1500000 | kWh | 0.2 | 300 | 2.4
G-06 | Business travel (air) | Scope 3 | 900000 | km | 0.15 | 135 | 1.1
G-07 | Employee commuting | Scope 3 | 2000000 | km | 0.17 | 340 | 2.7
G-08 | Purchased goods (spend) | Scope 3 | 5000000 | NGN'000 | 0.3 | 1500 | 11.9
G-09 | Waste disposal | Scope 3 | 1200 | tonnes | 20 | 24 | 0.2
G-10 | Upstream transport | Scope 3 | 600000 | km | 0.12 | 72 | 0.6
| TOTAL EMISSIONS |  |  |  |  | 12569.4

## Scope Summary
Emissions by Scope
Auto-calculated from the inventory
Scope | tCO2e
Scope 1 | 598.4
Scope 2 | 9900
Scope 3 | 2071
TOTAL | 12569.4